## Operational_Situations_catalog (hidden)
Operational Situations catalog
Road Layout | Road surface | Speed | Manoeuvre | Variances of trucks
|  |  |  | Base vehicle type | Trucks vehicle configuration | Trucks vehicle operation
Highway | Snow and ice on road | Very low (< 30 km/h) | Accelerating | long-haul | semi-trailer tractor unit | Driving a semi-trailer tractor with semi-trailer attached on highways
Highway exit ramp | Slippery leaves on road | Low (TBD) | Decelerating |  | semi-trailer unit | Driving a semi-trailer tractor without semi-trailer on highways
Highway entrance ramp | Wet road | Medium (TBD) | Emergency braking |  | Loading condition
Tunnel | Dry road | High (TBD) | Steady-state |  | Braking system capabilities
Slope | Transition dry/wet/ice |  | Follow to a stop |  | Engine Power
Curve | Blocked lane |  | Re-start from standstill |  | Position of centre of gravity
Road works |  |  | Stopping at traffic jam |  | Number of trucks
Bridge |  |  | Driving downhill
Road shoulder |  |  | Evasive manoeuvre, deviating from desired path
Lane marking |  |  | Using indicators
guards |  |  | Driving at low visibility
Cut-in with constant speed
Cut-in with deceleration
Cut-through
Platoon formation
Platooning
disengage to platoon
engage to platoon
Note on B5: Luca Mengani: (e.g. divided highway
Note on G5: Luca Mengani: (e.g. 40t, 4x2)
Note on G6: Luca Mengani: (e.g. single, tandem)
Note on G7: Luca Mengani: (e.g. full, partially, empty)
Note on G8: Luca Mengani: (e.g. air disc brakes on all tractor axles, Electronic Stability Control on tractors, ABS on tractor and semi-trailer)
Note on G11: Luca Mengani: (e.g. min and max number of trucks the platoon consists of)

## Cover
REFERENCE: HARA_PL_A_Ensemble.xlsx
PROJECT: ENabling SafE Multi-Brand pLatooning for Europe
Title: HARA analysis for Platooning Level A
DOCUMENT HISTORY
Version | Comments | Date (dd/mm/yy) | Author(s)
V0.1 | Initial draft | 2018-11-27 | Idiada (Luca Mengani)
V0.2 | HARA template reviewed by all the partners during the workshop. Operational situation detailed in the "Hazard_Analysis_Risk_Assessment" sheet taking into account the following factors: surroundings, time gap, speed and deceleration. "Sub-function" column has been added. HARA analysis performed by all the partners for the following IDs: 601/1, 601/2, 601/3, 601/4, 602/1, 602/2, 603/1, 603/2, 501, 501/1, 501/2, 501/3, 504/1, 504/2, 504/3, 504/4, 604, 605. IDs worked together during the safety workshop are highlighted in green in order to identify them quickly and to trace the changes. Added in green new assumptions in "General_Assumptions" sheet: A15, A16, A17 and A18. | 2018-11-30 | ALL PARTNERS (Bosch, Brembo, Daimler, Idiada, Iveco, Man, Scania, Volvo)
V0.3 | Item block diagram updated according to the workshop feedback: each truck can only communicate with the truck behind it and all the trucks can communicate to the infrastructure by themselves. The new malfunctioning behaviour analyzed in "Hazard_Analysis_Risk_Assessment" sheet are highlighted in yellow. Changes made to previous version are highlighted in red. Added in yellow new assumptions in "General_Assumptions" sheet: A19, A20, A21, A22 and A23. | 2018-12-28 | Idiada (Luca Mengani, Prashanth Dhurjati)
V0.4 | Calculation of TTC reviewed and HARA consequently corrected. ASIL determination has been automated | 2019-01-14 | Idiada (Luca Mengani, Prashanth Dhurjati)

## Terms and Definitions
Abbreviated terms | Terms | Definitions
AoS | Array of Systems | An Array-of-Systems is a group of independent systems acting together as a whole
HARA | Hazard Analysis and Risk Assessment | Method to identify and categorize hazardous events of items and to specify safety goals and ASILs related to the prevention or mitigation of the associated hazards in order to avoid unreasonable risk
HAZOP | HAZard and OPerability analysis | HAZOP study is a detailed hazard and operability problem identification process, carried out by a team. HAZOP deals with the identification of potential deviations from the design intent, examination of their possible causes and assessment of their consequences.
HE | Hazardous Event | Combination of a hazard and an operational situation
H | Hazard | Potential source of harm caused by malfunctioning behaviour of the item
ITEM | Item | An Array-of-Systems to implement a high-level function
MB | Malfunctioning Behaviour | Failure or unintended behaviour of an item with respect to its design intent
OP | Operational Situation | Scenario that can occur during a vehicle’s life
PL-A | Platooning Level-A | PL-A is one of three level of platooning defined by the ENSEMBLE consortium, with PL-A representing the least automated and PL-C the most automated level.
PH | Platoon Hazard | Potential source of harm caused by malfunctioning behaviour of the whole system array
VH | Vehicle Hazard | Potential source of harm caused by malfunctioning behaviour of the single vehicle system

## General_Assumptions
Assumption ID | Assumption description | Comments
A1 | The objectives of the hazard analysis and risk assessment are to identify and to categorise the hazardous events caused by malfunctioning behaviour of the item; and to formulate the safety goals related to the prevention or mitigation of the hazardous events, in order to avoid unreasonable risk.
A2 | Prerequisites are information which should be available as work products of a previous phase. D2.2 and D2.10 are prerequisites for the HARA.
A3 | HARA is performed taken into consideration the following available inputs: D2.10_Iterative process documentation and Item Definition_v0.1, D2.2_ENSEMBLE_ver_4, Use_cases_high_level and D2.6 - Functional specification for intelligent infrastructure & Platooning coordination services - Strategic and Services Layers -v1 are prerequisites for the HARA
A4 | Notes and examples within the HARA are intended to be used only for guidance in understanding how to make use of the template
A5 | The hazards are identified systematically using HAZOP approach which utilizes the predefined set of guide words
A6 | SAE J2980:2018 is used as guidance for identifying and classifying hazardous events, which are per ISO 26262
A7 | Only hazards associated with malfunctioning behaviour of the item are considered, every other external system is presumed to be functioning correctly
A8 | Potential hazard’s causes related to the item's implementation are outside of the scope of ISO 26262
A9 | The item is evaluated without internal safety mechanisms during the hazard analysis and risk assessment | Daimler: Is ACC or emergency brake part of the system or a safety mechanism? ACC, AEB are taken out fro the HARA until the FSC will be performed
A10 | The following variances are considered when conducting a hazard analysis and risk assessment, in accordance with the ISO26262: base vehicle type, truck vehicle configuration and truck vehicle operation
A11 | All the platoon trucks are equipped with driver assistance systems such as ACC, AEB. LKA driver assistance system is optional for each standalone truck
A12 | If a hazardous event is assigned severity class S0, or exposure class E0, or controllability class C0, no ASIL assignment is required
A13 | Speed Definitions and range: low speed [≤ x km/h], medium speed [x km/h < v < x km/h], high speed [x km/h ≤ v ≤ maximum permitted speed]
A14 | The list of operational situations is not very detailed on purpose. A larger number of different operational situations can lead to a consequential reduction of the respective classes of exposure, and thus to an inappropriate lowering of the ASIL
A15 | A15 - 0.4s maximum reaction time to reach the requested deceleration
A16 | A16 - Every hazards event that can lead to rear-end collision will be considered S3
A17 | A17 - Overall reaction time (system + driver) is 3s according to what agreed during the safety workshop 29/11 | [Bosch] Please for clarification and explanation: Currently german law requires minimum of 50m. This means 2sec @ 90km/h This is an assumption without any technical support. Why do we consider 3sec, with several technical devices to support? Daimler: Without autonomous system no platoon (short distance) possible Details of why 3 seconds was used during the workshop (Nov 2018): Braking ramp-up time of the forward truck: 0.4 s Communication over V2V: 0.2 s Time required for the human to detect that the truck is not braking: 0.5 s Human reaction time to start braking (after detecting the malfunction): 1.5 s Braking ramp-up time of the following truck: 0.4 s
A18 | A18 - The time gap to the following traffic is assumed to be 1s or greater (Exposure E4). Lower time gap is assumed to be E3
A19 | A19 - The time gap to the preceding traffic is assumed to be 1s or greater (Exposure E4). Lower time gap is assumed to be E3
A20 | A20 - A malfunctioning behaviour of the braking function coincident with the driving situation platooning with preceding traffic: braking at -0,5m/s² is assigned E4, the highest exposure level; braking at -3,5m/s² is assigned E4, the highest exposure level [ACC limits]; braking at -5,0m/s² is assigned E3 exposure level; braking at -8,0m/s² is assigned E2 exposure level | [Bosch] Proposal to adapt to more realistic figuers => key intention of the Platoon is to have good string stability braking at -0,5m/s² = E4 braking at -3,5m/s² = E3 braking at -5,0m/s² = E2 braking at -8,0m/s² = E1 [Bosch] Explanation: Especially for E4 for -3,5m/s² and E2 for -8m/s² we see doubts. E4 for -3,5m/s²: -3,5m² is the max ACC limit, but this does not mean that these will occur during each driving cycle (Definition E4: Occurs during almost every drive on average) -An very important aspect of the Platoon is that we operate very smooth and have to avoid strong acceleration and deceleration (strong impact on fuel efficiency). This is a different behavior and driving pattern compared to “normal” cars. -Please consider that UNECE R13 the minimal brake performance is already -5m/s² => already close to -3,5m/s². E2 for -8m/s²: -There might be trucks available on the market / road, which even cannot brake with 8m/s² -According UNECE R131 (AEBS) the emergency braking phase starts with 4m/s² (‘Emergency braking phase’ means the phase starting when the AEBS emits a braking demand for at least 4 m/s2 deceleration to the service braking system of the vehicle) -Definition for E2 is: Occurs less often than once a year for the great majority of drivers -OEM should have statistics from real fleet behavior showing that real emergency braking (not warning) is extremely low on highway use. To be discussed during the next workshop. Consider the range of braking instead of the exact value. IDIADA Proposal (highest value will be considered for calculations): brakig up to -2.0m/s² = E4 braking from -2.1m/s² to -3,5m/s² = E3 braking from -3.6m/s² to -5,0m/s² = E2 braking from -5.1m/s² to -8,0m/s² = E1
A21 | A21 - Since the lead vehicle is controlled manually, acceleration and decelaration malfunctions of the lead vehicle will not be considered for HARA. | [BREMBO]: Is assumed that braking/powertrain system is completely mechanical and so no E/E failure may occur?
A22 | A22 - All malfunctions will originate in the ego vehicle.
A23 | A23 - Assumptions on controllability (internal use only): TTC ≤ 3 s is assigned C3; 3 s < TTC ≤ 4 s is assigned C2; 4 s < TTC ≤ 5 s is assigned C1; TTC > 5 s is assigned C0;
A24
A25
A26
A27
A28
A29
A30

## Item
V2V
Longitudional range sensor
Item
System
...
V2I
V2I
Following Vehicles Driver
LC
LC
Environment
V2V Antennas
LC Longitudinal Control only
External road vehicle
FT 1
HMI
System
LT
HMI
System
TT
HMI
Item Boundary
Lead Vehicle Driver
LT Lead Truck
FT Following Truck
TT Trailing Truck
V2V
V2I
V2I

## Hazard_Analysis_Risk_Assessment
ID | Function | Sub-function | Malfunctioning Behaviour | Hazard | Operational situation | [6 empty] | Hazard to be considered within the scope of ISO26262? | Hazardous event Description | Possible consequences | Risk Assessment | [8 empty] | Safety goal Id | Safety goal (combined Safety goals are described in AC column titled IDIADA) | ASIL | Safe State (if applicable) | IDIADA | Bosch | Brembo | Daf | Daimler | Iveco | Man | Scania | Volvo
[5 empty] | Surroundings | Time gap |  | Speed |  | Acceleration |  |  |  |  | Assumptions | S | Rationale | E | Rationale based on Duration | Rationale based on frequency | C | Rationale | ASIL
| Engaging to Platoon | Acceleration | Excessive acceleration by the ego vehicle | Excessive acceleration of 0,9 m/s² by the ego vehicle | Ego vehicle is any vehicle other than the leading truck Ego vehicle speed is 35 km/h Forward vehicle speed is 30 km/h This is a situation where the tracks agree to platoon in a parking lot and start together. The forward truck is going at slower speed for the following truck to catch-up. | ≥1 s | 1 s | 30km/h to 90 km/h | 30 km/h | 0,5…0,9m/s² | 0,9 m/s² | Yes |  | Rear-end collision | A16 - Every hazards event that can lead to rear-end collision will be considered S3 | S3 | Impact speed 15,66 km/h | E4 |  | Planning to do platooning between trucks at a parking lot and starting together can occur on a daily basis | C0 | The driver has 3,4 seconds to react before impact. During engaging phase the drive is attentive and therefore the koeller model can be used (1.55 s of rection time + system reaction time) and C0 classified. | QM |  |  | QM
| Platooning | Acceleration | Unintended acceleration by the ego vehicle | Unintended longitudianal acceleration of 0,9 m/s² | Ego vehicle is any vehicle other than the leading truck Ego vehicle speed is 30 km/h Forward vehicle speed is 30 km/h | 1.0 s to 0.8 s | 0.8 s | 30 km/h to 90 km/h/h | 30 km/h | 0…0,4m/s² | 0,9m/s² | Yes |  | Rear-end collision | A16 - Every hazards event that can lead to rear-end collision will be considered S3 | S3 | Impact speed 12 km/h | E4 | Once a platooning is active, most of the driving situation happens in steady state. >10 % of average operating time |  | C2 | Time to collision is 3,9 seconds for impact. | C |  | Avoid rear-end collision by unintended acceleration
H1 |  | Acceleration | Uninteded/Excessive acceleration by the ego vehicle | Uninteded/Excessive acceleration of 2 m/s² by the ego vehicle | Ego vehicle is any vehicle other than the leading truck Small downhill Ego vehicle speed is 30 km/h Forward vehicle speed is 30 km/h (Use-case: 3.2.1, 3.2.2) | 1.0 s to 0.8 s | 0.8 s | 30km/h to 90 km/h | 30 km/h | 0,5…0,9m/s² | 0,9 m/s² | Yes |  | Rear-end collision | A16 - Every hazards event that can lead to rear-end collision will be considered S3 | S3 | Impact speed 12,38 km/h | E4 | Platooning in downhill moderate (max 7%) |  | C3 | The driver has 2,5 seconds to react before impact. It is not controllable | D | SG1 | Avoid rear-end collision by unintended acceleration while platooning in downhill | D | [5 empty] | see risk H54; E2 should be the same |  | ASIL seems to high for us in this case (excessive acceleration while engaging) => severity is quite high for this impact (where does this classification comes from?)
H2 601/1 |  | Communication | Loss of braking information from the ego vehicle forward vehicle | Insufficient deceleration of the following trucks by the following truck | Vehicle in front Ego vehicle is any vehicle other than the trailing truck Ego vehicle is braking at -2 m/s² Following vehicle is not braking | 1.0 s to 0.8 s | 0.8 s | 80 km/h to 90 km/h/h | 90 km/h | -0...-2m/s² | -2m/s² | Yes |  | Rear-end collision | A15 - 0.4s maximum reaction time to reach the requested deceleration | S3 | Every hazards event that can lead to rear-end collision will be considered S3 Impact speed 32 km/h | E4 |  | Occurs during almost every drive on average | C3 | TTC is 4.5 seconds. After substracting the 3 seconds of overall reaction time + 400 ms of ramp-up, we are left with 1.1 second to avoid collision. Around -9m/s2 (7m/s2 more than the forward vehicle) deceleration is required to avoid collision with this remaining time. | D | SG2 | Avoid rear-end collision in case of loss of V2V communication from the forward vehicle | D | Disengage platoon and notify the driver that the communication function is unavailable | Same as per H50 to H53. SG2 to SG5 can be combined into a single safety goal with the highest ASIL: Avoid lack/loss of braking due to loss V2V communication while platooning according to ASIL C | H2 to H5: Why 0,6sec and H6 to H21 and other lines with 0,8sec => to be synchronised |  |  | with ACC deceleration up to 3.5m/s2 possible;
H3 601/2 |  | Communication | Loss of braking information from the ego vehicle forward vehicle | Insufficient deceleration of the following trucks by the following truck | Vehicle in front Ego vehicle is any vehicle other than the trailing truck Ego vehicle is braking at -3,5 m/s² Following vehicle is not braking | 1.0 s to 0.8 s | 0.8 s | 80 km/h to 90 km/h/h | 90 km/h | -0,5....-3,5m/s² | -3,5m/s² | Yes |  | Rear-end collision | A15 - 0.4s maximum reaction time to reach the requested deceleration | S3 | Every hazards event that can lead to rear-end collision will be considered S3 Impact speed 42,77 km/h | E3 |  | The maximum deceleration speed of an ACC system can be usually achieved on a daily basis | C3 | The driver has 3,5 seconds to react before impact. It is uncontrollable | C | SG3 | Avoid rear-end collision in case of loss of V2V communication from the forward vehicle | C | Disengage platoon and notify the driver that the communication function is unavailable | Same as per H50 to H53. SG2 to SG5 can be combined into a single safety goal with the highest ASIL: Avoid lack/loss of braking due to loss V2V communication while platooning according to ASIL C | Decomposition of V2V and Radar/Camera Safety goal: Avoid Rear end collision in case of loss of braking communication from forward vehicle => Measure to be taken up on ego vehicle H2 to H5 not consistent with H50 to H53 (lack of braking => max ASIL C and only when communication fails it is already ASIL D => Basically loss of braking information is an sub aspect of lack of bracking |  |  | with ACC deceleration up to 3.5m/s2 possible
H4 601/3 |  | Communication | Loss of braking information from the ego vehicle forward vehicle | Insufficient deceleration of the following trucks by the following truck | Vehicle in front Ego vehicle is any vehicle other than the trailing truck Ego vehicle is braking at -5 m/s² Following vehicle is not braking | 1.0 s to 0.8 s | 0.8 s | 80 km/h to 90 km/h/h | 90 km/h | 3,5....-5,0m/s² | -5,0m/s² | Yes |  | Rear-end collision | A15 - 0.4s maximum reaction time to reach the requested deceleration | S3 | Every hazards event that can lead to rear-end collision will be considered S3 Impact speed 51,3 km/h | E2 |  |  | C3 | The driver has 3 seconds to react before impact. It is uncontrollable | B | SG4 | Avoid rear-end collision in case of loss of V2V communication from the forward vehicle | B | Disengage platoon and notify the driver that the communication function is unavailable | Same as per H50 to H53. SG2 to SG5 can be combined into a single safety goal with the highest ASIL: Avoid lack/loss of braking due to loss V2V communication while platooning according to ASIL C |  |  |  | with AEBS (ABA) no collision; with ACC collision with reduce velocity
H5 601/4 |  | Communication | Loss of braking information from the ego vehicle forward vehicle | Insufficient deceleration of the following trucks by the following truck | Vehicle in front Ego vehicle is any vehicle other than the trailing truck Ego vehicle is braking at -8 m/s² Following vehicle is not braking | 1.0 s to 0.8 s | 0.8 s | 80 km/h to 90 km/h/h | 90 km/h | -5,0m/s²...-8,0m/s² | > -8,0m/s² | Yes |  | Rear-end collision | A15 - 0.4s maximum reaction time to reach the requested deceleration | S3 | Every hazards event that can lead to rear-end collision will be considered S3 Impact speed 62,85 km/h | E1 |  |  | C3 | The driver has 2,4 seconds to react before impact. It is uncontrollable | A | SG5 | Avoid rear-end collision in case of loss of V2V communication from the forward vehicle | A | Disengage platoon and notify the driver that the braking function is unavailable | Same as per H50 to H53. SG2 to SG5 can be combined into a single safety goal with the highest ASIL: Avoid lack/loss of braking due to loss V2V communication while platooning according to ASIL C |  |  |  | with AEBS (ABA) no collision; with ACC collision with reduce velocity
H6 |  | Communication | Wrong braking information (less than actual value) from the ego vehicle | Insufficient deceleration of - 2m/s² by the following truck | Ego vehicle is any vehicle other than the trailing truck Ego vehicle is braking at -2m/s² Following vehicle is informed of no braking | 1.0 s to 0.8 s | 0.8 s | 80 km/h to 90 km/h/h | 90 km/h | -0...-2m/s² | -2m/s² | Yes |  | Rear-end collision | A16 - Every hazards event that can lead to rear-end collision will be considered S3 | S3 | Will lead to collision with the following vehicles. Impact speed 16,02 km/h | E4 |  | Occurs during almost every drive on average | C3 | TTC is 4.5 seconds. After substracting the 3 seconds of overall reaction time + 400 ms of ramp-up, we are left with 1.1 second to avoid collision. Around -9m/s2 (7m/s2 more than the forward vehicle) deceleration is required to avoid collision with this remaining time. | D | SG6 | Avoid rear-end collision in case of wrong V2V communication from the forward vehicle | D |  | The same as H50. To be deleted. |  |  |  | with ACC deceleration up to 3.5m/s2 possible
|  | Communication | Wrong braking information (less than actual value) from the ego vehicle | Insufficient deceleration of - 2m/s² by the following truck | Ego vehicle is any vehicle other than the trailing truck Ego vehicle is braking at -2m/s² Following vehicle is informed of no braking | 1.0 s to 0.8 s | 0.8 s | 80 km/h to 90 km/h/h | 90 km/h | -0...-2m/s² | -2m/s² | Yes |  | Rear-end collision | A16 - Every hazards event that can lead to rear-end collision will be considered S3 | S3 | Will lead to collision with the following vehicles. Impact speed 16,02 km/h | E4 |  | Occurs during almost every drive on average | C3 | TTC is 4.5 seconds. After substracting the 3 seconds of overall reaction time + 400 ms of ramp-up, we are left with 1.1 second to avoid collision. Around -9m/s2 (7m/s2 more than the forward vehicle) deceleration is required to avoid collision with this remaining time. | D | SG6 | Avoid rear-end collision in case of wrong V2V communication from the forward vehicle | D
H7 |  | Communication | Wrong braking information (less than actual value) from the ego vehicle | Insufficient deceleration of -1,5 m/s² by the following truck | Ego vehicle is any vehicle other than the trailing truck Ego vehicle is braking at -2m/s² Following vehicle is informed of braking at -0,5m/s² | 1.0 s to 0.8 s | 0.8 s | 80 km/h to 90 km/h/h | 90 km/h | -0,5....-2m/s² | -2m/s² | Yes |  | Rear-end collision | A16 - Every hazards event that can lead to rear-end collision will be considered S3 | S3 | Will lead to collision with the following vehicles. Impact speed 28 km/h | E4 |  | Occurs during almost every drive on average | C2 | TTC is 5.2 seconds. After substracting the 3 seconds of overall reaction time + 400 ms of ramp-up, we are left with 1.8 second to avoid collision. Around -4,8m/s2 deceleration is required to avoid collision with this remaining time. | C | SG7 | Avoid collision due to lower deceleration value comunicated by the forward vehicle | C |  | SG7 to SG9; SG11 to SG13; SG21 to SG23; SG25 to SG27 can be combined into a single safety goal with the highest ASIL: Avoid insufficient deceleration greater than or equal to 1,5 m/s² for longer than X s while platooning according to ASIL C or The difference in the actual deceleration and the comunicated deceleration shall be less than 1,5 m/s² |  |  |  | with ACC deceleration up to 3.5m/s2 possible
H8 |  | Communication | Wrong braking information (less than actual value) from the ego vehicle | Insufficient deceleration of -2 m/s² by the following truck | Ego vehicle is any vehicle other than the trailing truck Ego vehicle is braking at -3,5m/s² Following vehicle is informed of braking at -1,5 m/s² | 1.0 s to 0.8 s | 0.8 s | 80 km/h to 90 km/h/h | 90 km/h | -0,5....-3,5m/s² | -3,5m/s² | Yes |  | Rear-end collision | A16 - Every hazards event that can lead to rear-end collision will be considered S3 | S3 | Will lead to collision with the following vehicles. Impact speed 32,61 km/h | E4 |  | Occurs during almost every drive on average | C2 | Situation takes around 4,5 seconds for the following vehicle driver to assess the sitatiuon and react. The situation is normally controllable | C | SG8 | Avoid insufficient deceleration of -2 m/s² by any vehicle other than the trailing truck due to wrong V2V communication while platooning | C |  | SG7 to SG9; SG11 to SG13; SG21 to SG23; SG25 to SG27 can be combined into a single safety goal with the highest ASIL: Avoid insufficient deceleration greater than or equal to 1,5 m/s² for longer than X s while platooning according to ASIL C or The difference in the actual deceleration and the comunicated deceleration shall be less than 1,5 m/s² |  |  |  | same as H7?
H9 |  | Communication | Wrong braking information (less than actual value) from the ego vehicle | Insufficient deceleration of -1,5 m/s² by the following truck | Ego vehicle is any vehicle other than the trailing truck Ego vehicle is braking at -3,5m/s² Following vehicle is informed of braking at -2 m/s² | 1.0 s to 0.8 s | 0.8 s | 80 km/h to 90 km/h/h | 90 km/h | -0,5....-3,5m/s² | -3,5m/s² | Yes |  | Rear-end collision | A16 - Every hazards event that can lead to rear-end collision will be considered S3 | S3 | Will lead to collision with the following vehicles. Impact speed 28,11 km/h | E4 |  | Occurs during almost every drive on average | C2 | Situation takes around 5,1 seconds for the following vehicle driver to assess the sitatiuon and react. The situation is normally controllable | C | SG9 | Avoid insufficient deceleration of -1,5 m/s² by any vehicle other than the trailing truck due to wrong V2V communication while platooning | C |  | SG7 to SG9; SG11 to SG13; SG21 to SG23; SG25 to SG27 can be combined into a single safety goal with the highest ASIL: Avoid insufficient deceleration greater than or equal to 1,5 m/s² for longer than X s while platooning according to ASIL C or The difference in the actual deceleration and the comunicated deceleration shall be less than 1,5 m/s² |  |  |  | with ACC deceleration up to 3.5m/s2 possible
H10 |  | Communication | Wrong braking information (less than actual value) from the ego vehicle | Insufficient deceleration of -1 m/s² by the following truck | Ego vehicle is any vehicle other than the trailing truck Ego vehicle is braking at -3,5m/s² Following vehicle is informed of braking at -2,5 m/s² | 1.0 s to 0.8 s | 0.8 s | 80 km/h to 90 km/h/h | 90 km/h | -0,5....-3,5m/s² | -3,5m/s² | Yes |  | Rear-end collision | A16 - Every hazards event that can lead to rear-end collision will be considered S3 | S3 | Will lead to collision with the following vehicles. Impact speed 22,82 km/h | E4 |  | Occurs during almost every drive on average | C1 | Situation takes around 6,1 seconds for the following vehicle driver to assess the sitatiuon and react. The situation is normally controllable | B | SG10 | Avoid insufficient deceleration of -1 m/s² by any vehicle other than the trailing truck due to wrong V2V communication while platooning | B |  | SG10 and SG24 can be combined into a single safety goal with the highest ASIL: Avoid the following insufficient deceleration range 1 m/s² ≤ dec < 1,5 m/s² for longer than X s while platooning according to ASIL B or The difference in the actual deceleration and the comunicated deceleration shall be less than 1 m/s² |  |  |  | with ACC deceleration up to 3.5m/s2 possible
H11 |  | Communication | Wrong braking information (less than actual value) from the ego vehicle | Insufficient deceleration of -0,5 m/s² by the following truck | Ego vehicle is any vehicle other than the trailing truck Ego vehicle is braking at -3,5m/s² Following vehicle is informed of braking at -3 m/s² | 1.0 s to 0.8 s | 0.8 s | 80 km/h to 90 km/h/h | 90 km/h | -0,5....-3,5m/s² | -3,5m/s² | No |  | Rear-end collision | A16 - Every hazards event that can lead to rear-end collision will be considered S3 | S0 | No collision. Both vehicles stop before impacting. Clearance 3,13 meters | E4 |  | Occurs during almost every drive on average | C0 | No collision. The situation is controllable in general. | N/A |  |  | N/A | [5 empty] | with ACC deceleration up to 3.5m/s2 possible
H12 |  | Communication | Wrong braking information (less than actual value) from the ego vehicle | Insufficient deceleration of -2,5 m/s² by the following truck | Ego vehicle is any vehicle other than the trailing truck Ego vehicle is braking at -5 m/s² Following vehicle is informed of braking at - 2,5 m/s² | 1.0 s to 0.8 s | 0.8 s | 80 km/h to 90 km/h/h | 90 km/h | 3,5....-5,0m/s² | -5,0m/s² | Yes |  | Rear-end collision | A16 - Every hazards event that can lead to rear-end collision will be considered S3 | S3 | Will lead to collision with the following vehicles. Impact speed 36,29 km/h | E3 |  | Occurs once a month or more often for an average driver | C2 | Situation takes around 4 seconds for the following vehicle driver to assess the sitatiuon and react. The situation is normally controllable | B | SG11 | Avoid insufficient deceleration of -2,5 m/s² by any vehicle other than the trailing truck due to wrong V2V communication while platooning | B |  | SG7 to SG9; SG11 to SG13; SG21 to SG23; SG25 to SG27 can be combined into a single safety goal with the highest ASIL: Avoid insufficient deceleration greater than or equal to 1,5 m/s² for longer than X s while platooning according to ASIL C or The difference in the actual deceleration and the comunicated deceleration shall be less than 1,5 m/s² |  |  |  | with ACC deceleration up to 3.5m/s2 possible
H13 |  | Communication | Wrong braking information (less than actual value) from the ego vehicle | Insufficient deceleration of -2 m/s² by the following truck | Ego vehicle is any vehicle other than the trailing truck Ego vehicle is braking at -5 m/s² Following vehicle is informed of braking at - 3 m/s² | 1.0 s to 0.8 s | 0.8 s | 80 km/h to 90 km/h/h | 90 km/h | 3,5....-5,0m/s² | -5,0m/s² | Yes |  | Rear-end collision | A16 - Every hazards event that can lead to rear-end collision will be considered S3 | S3 | Will lead to collision with the following vehicles. Impact speed 32,4 km/h | E3 |  | Occurs once a month or more often for an average driver | C2 | Situation takes around 4,4 seconds for the following vehicle driver to assess the sitatiuon and react. The situation is normally controllable | B | SG12 | Avoid insufficient deceleration of -2 m/s² by any vehicle other than the trailing truck due to wrong V2V communication while platooning | B |  | SG7 to SG9; SG11 to SG13; SG21 to SG23; SG25 to SG27 can be combined into a single safety goal with the highest ASIL: Avoid insufficient deceleration greater than or equal to 1,5 m/s² for longer than X s while platooning according to ASIL C or The difference in the actual deceleration and the comunicated deceleration shall be less than 1,5 m/s² |  |  |  | with ACC deceleration up to 3.5m/s2 possible
H14 |  | Communication | Wrong braking information (less than actual value) from the ego vehicle | Insufficient deceleration of -1,5 m/s² by the following truck | Ego vehicle is any vehicle other than the trailing truck Ego vehicle is braking at -5 m/s² Following vehicle is informed of braking at - 3,5 m/s² | 1.0 s to 0.8 s | 0.8 s | 80 km/h to 90 km/h/h | 90 km/h | 3,5....-5,0m/s² | -5,0m/s² | Yes |  | Rear-end collision | A16 - Every hazards event that can lead to rear-end collision will be considered S3 | S3 | Will lead to collision with the following vehicles. Impact speed 28,12 km/h | E3 |  | Occurs once a month or more often for an average driver | C2 | Situation takes around 5 seconds for the following vehicle driver to assess the sitatiuon and react. The situation is normally controllable | B | SG13 | Avoid insufficient deceleration of -1,5 m/s² by any vehicle other than the trailing truck due to wrong V2V communication while platooning | B |  | SG7 to SG9; SG11 to SG13; SG21 to SG23; SG25 to SG27 can be combined into a single safety goal with the highest ASIL: Avoid insufficient deceleration greater than or equal to 1,5 m/s² for longer than X s while platooning according to ASIL C or The difference in the actual deceleration and the comunicated deceleration shall be less than 1,5 m/s² |  |  |  | with AEBS (ABA) no collision;
H15 |  | Communication | Wrong braking information (less than actual value) from the ego vehicle | Insufficient deceleration of -1 m/s² by the following truck | Ego vehicle is any vehicle other than the trailing truck Ego vehicle is braking at -5 m/s² Following vehicle is informed of braking at - 4 m/s² | 1.0 s to 0.8 s | 0.8 s | 80 km/h to 90 km/h/h | 90 km/h | 3,5....-5,0m/s² | -5,0m/s² | No |  | No collision | A16 - Every hazards event that can lead to rear-end collision will be considered S3 | S0 | No collision. Both vehicles stop before impacting. Clearance 2,78 meters | E3 |  |  |  |  | N/A |  |  | N/A | [5 empty] | with AEBS (ABA) no collision;
H16 |  | Communication | Wrong braking information (less than actual value) from the ego vehicle | Insufficient deceleration of - 0,5 m/s² by the following truck | Ego vehicle is any vehicle other than the trailing truck Ego vehicle is braking at -5 m/s² Following vehicle is informed of braking at - 4,5 m/s² | 1.0 s to 0.8 s | 0.8 s | 80 km/h to 90 km/h/h | 90 km/h | 3,5....-5,0m/s² | -5,0m/s² | No |  | No collision |  | S0 | No collision. Both vehicles stop before impacting. Clearance 10,98 meters | [5 empty] | N/A |  |  | N/A | [5 empty] | with AEBS (ABA) no collision;
H17 |  | Communication | Wrong braking information (less than actual value) from the ego vehicle | Insufficient deceleration of -2,5 m/s² by the following truck | Ego vehicle is any vehicle other than the trailing truck Ego vehicle is braking at -8 m/s² Following vehicle is informed of braking at - 5,5 m/s² | 1.0 s to 0.8 s | 0.8 s | 80 km/h to 90 km/h/h | 90 km/h | -5,0m/s²...-8,0m/s² | > -8,0m/s² | No |  | No collision | A16 - Every hazards event that can lead to rear-end collision will be considered S3 | S0 | No collision. Both vehicles stop before impacting. Clearance 1,25 meters | [5 empty] | N/A |  |  | N/A | [5 empty] | with AEBS (ABA) no collision;
H18 |  | Communication | Wrong braking information (less than actual value) from the ego vehicle | Insufficient deceleration of -2 m/s² by the following truck | Ego vehicle is any vehicle other than the trailing truck Ego vehicle is braking at -8 m/s² Following vehicle is informed of braking at - 6 m/s² | 1.0 s to 0.8 s | 0.8 s | 80 km/h to 90 km/h/h | 90 km/h | -5,0m/s²...-8,0m/s² | > -8,0m/s² | No |  | No collision | A16 - Every hazards event that can lead to rear-end collision will be considered S3 | S0 | No collision. Both vehicles stop before impacting. Clearance 5,62 meters | [5 empty] | N/A |  |  | N/A | [5 empty] | with AEBS (ABA) no collision;
H19 |  | Communication | Wrong braking information (less than actual value) from the ego vehicle | Insufficient deceleration of -1,5 m/s² by the following truck | Ego vehicle is any vehicle other than the trailing truck Ego vehicle is braking at -8 m/s² Following vehicle is informed of braking at - 6,5 m/s² | 1.0 s to 0.8 s | 0.8 s | 80 km/h to 90 km/h/h | 90 km/h | -5,0m/s²...-8,0m/s² | > -8,0m/s² | No |  | No collision |  | S0 | No collision. Both vehicles stop before impacting. Clearance 9,29 meters | [5 empty] | N/A |  |  | N/A | [5 empty] | with AEBS (ABA) no collision; greater than or equal to 3m/s2 differnce is missing; worst case H2...H5
H20 |  | Communication | Wrong braking information (more than actual value) from the ego vehicle | Excessive deceleration of -3 m/s² by the following truck | Ego vehicle is any vehicle other than the trailing truck Ego vehicle is braking at -5 m/s² Following vehicle is informed of braking at - 8 m/s² | 1.0 s to 0.8 s | 0.8 s | 80 km/h to 90 km/h/h | 90 km/h | 3,5....-5,0m/s² | -5,0m/s² | No |  | No collision |  | S0 | No collision. Both vehicles stop before impacting. Clearance 39,02 meters | [5 empty] | N/A |  |  | N/A
H21 |  | Communication | Wrong brake performance estimation (under) sent to the following vehicle | Insufficient deceleration of -3 m/s² by the following truck | Ego vehicle is any vehicle other than the trailing truck Ego vehicle is braking at -8 m/s² The following vehicle can only brake at -5m/s² | 1.0 s to 0.8 s | 0.8 s | 80 km/h to 90 km/h/h | 90 km/h | -5,0m/s²...-8,0m/s² | > -8,0m/s² | Yes |  | Rear-end collision | A16 - Every hazards event that can lead to rear-end collision will be considered S3 | S3 | Will lead to collision with the following vehicles. Impact speed 26,96 km/h | E2 |  | Occurs a few times a year for the great majority of drivers | C3 | TTC is 3,7 seconds. 0,3 s to brake. It is uncontrollable | B | SG14 | Avoid collision due to comunication of lower brake performace value | B |  | Avoid insufficient deceleration of -3 m/s² due to wrong brake performance estimation by the forward truck while platooning according to ASIL A or The difference between actual brake performance and the comunicated brake performance shall be less than 3 m/s² |  |  |  | wrong estimation leads to wrong brake perfomcance ( too less braking), same rating as H17,..H19; perhaps better to make a link to H17...H19
H22 602/1 |  | Braking | Unintended braking by the ego vehicle | Unintended longitudianal deceleration of -8m/s² | Ego vehicle is the trailing truck Other vehicles closely following behind the platoon Time gap to the trailing traffic ≥ 1 sec (forseeable misuse) | ≥1 s | 1 s | 80 km/h to 90 km/h/h | 90 km/h | -5,0m/s²...-8,0m/s² | > -8,0m/s² | Yes |  |  | Time gap of 1 sec is considered for the trailing external vehicle/s based on min ACC time gap setting available. | S3 | Externally following vehicle crashes into the platoon Impact speed 72,54 km/h | E4 |  |  | C3 | TTC is 2,7 seconds | D | SG15 | Avoid unintended full braking | D |  | SG15 and SG16 can be combined into a single safety goal with the highest ASIL: Avoid unintended emergency braking for longer than X s while platooning
H23 602/2 |  | Braking | Unintended braking by the ego vehicle | Unintended longitudianal deceleration of -8m/s² | Ego vehicle is the trailing truck Other vehicles closely following behind the platoon Time gap to the trailing traffic < 1 sec | <1 s | 0.8 s | 80 km/h to 90 km/h/h | 90 km/h | -5,0m/s²...-8,0m/s² | > -8,0m/s² | Yes |  |  |  | S3 | Externally following vehicle crashes into the platoon Impact speed 62,86 km/h | E3 | Time gap less than 1 sec on a highway |  | C3 | TTC is 2,4 seconds. No following vehicle can brake with deceleration more than 8 m/s2 to avoid collision. | C | SG16 | Avoid unintended full braking | C |  | SG15 and SG16 can be combined into a single safety goal with the highest ASIL: Avoid unintended emergency braking for longer than X s while platooning
|  | Braking | Unintended braking by the ego vehicle | Unintended longitudianal deceleration of -5m/s² | Ego vehicle is the trailing truck Other vehicles closely following behind the platoon Time gap to the trailing traffic ≥ 1 sec (forseeable misuse) | ≥1 s | 1 s | 80 km/h to 90 km/h/h | 90 km/h | -5,0m/s²...-8,0m/s² | > -8,0m/s² | Yes |  |  | Time gap of 1 sec is considered for the trailing external vehicle/s based on min ACC time gap setting available. | S3 | Externally following vehicle crashes into the platoon Impact speed 57,20 km/h | E4 |  |  | C3 | TTC is 3,3 seconds. The driver of the following vehicle has around 1.8 seconds to avoid collision. He needs to brake with -7 m/s2 to avoid impact. Difficult to control (min required deceleration in cars 6.43 m/s2 and 5 in trucks) | D | SG15 | Avoid unintended full braking | D
|  | Braking | Unintended braking by the ego vehicle | Unintended longitudianal deceleration of -5m/s² | Ego vehicle is the trailing truck Other vehicles closely following behind the platoon Time gap to the trailing traffic < 1 sec | <1 s | 0.8 s | 80 km/h to 90 km/h/h | 90 km/h | -5,0m/s²...-8,0m/s² | > -8,0m/s² | Yes |  |  |  | S3 | Externally following vehicle crashes into the platoon Impact speed 51 km/h | E3 | Time gap less than 1 sec on a highway |  | C3 | TTC is 3 seconds. The driver of the following vehicle has around 1.5 seconds to avoid collision. He needs to brake with -8 m/s2 to avoid impact. Difficult to control (min required deceleration in cars 6.43 m/s2 and 5 in trucks) | C | SG16 | Avoid unintended full braking | C
|  | Braking | Unintended braking by the ego vehicle | Unintended longitudianal deceleration of -3,5m/s² | Ego vehicle is the trailing truck Other vehicles closely following behind the platoon Time gap to the trailing traffic ≥ 1 sec (forseeable misuse) | ≥1 s | 1 s | 80 km/h to 90 km/h/h | 90 km/h | -5,0m/s²...-8,0m/s² | > -8,0m/s² | Yes |  |  | Time gap of 1 sec is considered for the trailing external vehicle/s based on min ACC time gap setting available. | S3 | Externally following vehicle crashes into the platoon Impact speed 48,13 km/h | E4 |  |  | C0 | TTC is 3,9 seconds. The driver of the following vehicle has around 2.4 seconds to avoid collision. He needs to brake with -4.5 m/s2 to avoid impact. Controllable in general (min required deceleration in cars 6.43 m/s2 and 5 in trucks) Pasanger car and trucks can avoid collision. | QM | SG15 | Avoid unintended full braking | QM
|  | Braking | Unintended braking by the ego vehicle | Unintended longitudianal deceleration of -3,5m/s² | Ego vehicle is the trailing truck Other vehicles closely following behind the platoon Time gap to the trailing traffic < 1 sec | <1 s | 0.8 s | 80 km/h to 90 km/h/h | 90 km/h | -5,0m/s²...-8,0m/s² | > -8,0m/s² | Yes |  |  |  | S3 | Externally following vehicle crashes into the platoon Impact speed 42,7km/h | E3 | Time gap less than 1 sec on a highway |  | C0 | TTC is 3,5 seconds. The driver of the following vehicle has around 2 seconds to avoid collision. He needs to brake with -4.8 m/s2 to avoid impact. Difficult to control (min required deceleration in cars 6.43 m/s2 and 5 trucks). Trucks and car can avoid collision. | QM | SG16 | Avoid unintended full braking | QM
|  | Braking | Unintended braking by the ego vehicle | Unintended longitudianal deceleration of -2m/s² | Ego vehicle is the trailing truck Other vehicles closely following behind the platoon Time gap to the trailing traffic ≥ 1 sec (forseeable misuse) | ≥1 s | 1 s | 80 km/h to 90 km/h/h | 90 km/h | -5,0m/s²...-8,0m/s² | > -8,0m/s² | Yes |  |  | Time gap of 1 sec is considered for the trailing external vehicle/s based on min ACC time gap setting available. | S3 | Externally following vehicle crashes into the platoon Impact speed 35,4 km/h | E4 |  |  | C0 | TTC is 5 seconds. The driver of the following vehicle has around 2 seconds to avoid collision. He needs to brake with -7 m/s2 to avoid impact. Controllable in general (min required deceleration in cars 6.43 m/s2 and 5 in trucks). | QM | SG15 | Avoid unintended full braking | QM
|  | Braking | Unintended braking by the ego vehicle | Unintended longitudianal deceleration of -2m/s² | Ego vehicle is the trailing truck Other vehicles closely following behind the platoon Time gap to the trailing traffic < 1 sec | <1 s | 0.8 s | 80 km/h to 90 km/h/h | 90 km/h | -5,0m/s²...-8,0m/s² | > -8,0m/s² | Yes |  |  |  | S3 | Externally following vehicle crashes into the platoon Impact speed 32,04 km/h | E3 | Time gap less than 1 sec on a highway |  | C3 | TTC is 4,5 seconds. | C | SG16 | Avoid unintended full braking | C
H24 603/01 |  | Human Machine Interface | False inactive status information of the platoon | Lack of steering by the following trucks | Lane change required to be performed due to road conditions (blocked, construction, etc..) - Or over taking scenario after disengage request was sent | 1.0 s to 0.8 s | 0.8 s | 80 km/h to 90 km/h/h | 90 km/h | 0 | 0 | Yes |  | Following trucks colliding with the obstacle |  | S3 |  | E3 | How often does the driver need to perform steering maneuver to avoid collision |  | C1 |  | A | SG17 | Avoid false inactive status information of the platoon to the driver while platooning | A |  | SG17 and SG18 can be combined into a single safety goal with the highest ASIL: Avoid false inactive status information of the platoon to the driver while platooning according to ASIL C |  |  |  | "Platoon not disengaged when requested " is no hazard
H25 603/02 |  | Human Machine Interface | False inactive status information of the platoon | Lack of steering by the following trucks | Steering maneuver (in the same lane) required to avoid collision with the obstacle on the road shoulder | 1.0 s to 0.8 s | 0.8 s | 80 km/h to 90 km/h/h | 90 km/h | 0 | 0 | Yes |  | Following trucks colliding with the obstacle |  | S3 |  | E2 | As per the table B3 part 3 |  | C2 | Depends on the view and the following drivers and reaction time To be confirmed after simulation!! | A | SG18 | Avoid false inactive status information of the platoon to the driver while platooning | A |  | SG17 and SG18 can be combined into a single safety goal with the highest ASIL: Avoid false inactive status information of the platoon to the driver while platooning according to ASIL C |  |  |  | "Platoon not disengaged when requested " is no hazard
H26 501 |  | Braking | Wrong brake performance estimation by the ego vehicle | Insufficient deceleration of the following trucks | Ego vehicle is the following truck (Any vehicle other than the trailing truck) Ego vehicle is any vehicle other than the trailing truck | 1.0 s to 0.8 s | 0.6 s | 80 km/h to 90 km/h/h | 90 km/h | -0...-0,5m/s² | -0,5m/s² | Yes |  |  |  | S0 | V2V communication is working and the ego vehicle brakes automatically | E4 |  |  | C0 |  | N/A |  |  | N/A | [5 empty] | no collision up to maximum brake performance with ACC
H27 501/1 |  | Braking | Wrong brake performance estimation by the ego vehicle | Insufficient deceleration of the following trucks | Ego vehicle is the following truck Ego vehicle is any vehicle other than the trailing truck | 1.0 s to 0.8 s | 0.6 s | 80 km/h to 90 km/h/h | 90 km/h | -0,5....-3,5m/s² | -3,5m/s² | Yes | [10 empty] | N/A |  |  | N/A | [5 empty] | no collision up to maximum brake performance with ACC
H28 501/2 |  | Braking | Wrong brake performance estimation by the ego vehicle | Insufficient deceleration of the following trucks | Ego vehicle is the following truck Ego vehicle is any vehicle other than the trailing truck | 1.0 s to 0.8 s | 0.6 s | 80 km/h to 90 km/h/h | 90 km/h | 3,5....-5,0m/s² | -5,0m/s² | Yes | [10 empty] | N/A |  |  | N/A | [5 empty] | no collision up to maximum brake performance with AEB
H29 |  | Braking | Wrong brake performance (over) estimation by the ego vehicle | Insufficient deceleration of -3 m/s² by the ego truck | Ego vehicle is any vehicle other than the leading truck Forward vehicle is braking at -8,0m/s² Ego vehicle is braking at -5,0m/s² instead of -8,0m/s² | 1.0 s to 0.8 s | 0.8 s | 80 km/h to 90 km/h/h | 90 km/h | -5,0m/s²...-8,0m/s² | > -8,0m/s² | Yes |  |  | A16 - Every hazards event that can lead to rear-end collision will be considered S3 | S3 | Will lead to collision with the following vehicles. Impact speed 26,96 km/h | E1 |  | Occurs a few times a year for the great majority of drivers | C3 | TTC is 3,7 seconds to react before impact. It is uncontrollable | A | SG19 | Avoid collision due to over estimation of brake performance | A |  | Avoid insufficient braking of -3 m/s² due to wrong brake performance estimation by the ego vehicle while platooning |  |  |  | wrong brake performance estimation can lead to rear end collision if decelaration is > 5.5m/s2; braking with more than 5.5m/s2 -> E1
|  | Braking | Wrong brake performance (over) estimation by the ego vehicle | Insufficient deceleration of -2 m/s² by the ego truck | Ego vehicle is any vehicle other than the leading truck Forward vehicle is braking at -8,0m/s² Ego vehicle is braking at -6,0m/s² instead of -8,0m/s² | 1.0 s to 0.8 s | 0.8 s | 80 km/h to 90 km/h/h | 90 km/h | -5,0m/s²...-8,0m/s² | > -8,0m/s² | Yes |  | No collision |  | S0 |  | E1 |  | Occurs a few times a year for the great majority of drivers | C0 | No impact. | N/A | SG19 | Avoid insufficient braking of -3 m/s² by any vehicle other than the leading truck due to wrong brake performance estimation by the ego vehicle while platooning | N/A
H30 |  | Braking | Wrong brake performance (under) estimation by the ego vehicle | No hazard as the ego vehicle brakes with the same deceleration as the forward vehicle | Ego vehicle is any vehicle other than the leading truck Forward vehicle is braking at - 8,0m/s² Ego vehicle is braking at -8,0m/s² (more than expected) | 1.0 s to 0.8 s | 0.8 s | 80 km/h to 90 km/h/h | 90 km/h | -5,0m/s²...-8,0m/s² | > -8,0m/s² | No |  |  |  | S0 | Since the ego vehicle can brake with the same deceleration as the forward vehicle. No risk of collision. |  | Not applicable |  |  | Not applicable | N/A |  |  | N/A
H31 501/3 |  | Braking | Wrong brake performance (over) estimation by the ego vehicle | Insufficient deceleration | Ego vehicle is the following truck (Any vehicle other than the trailing truck) | 0.8 to 0.6 | 0.6 | 80 km/h to 90 km/h | 90 km | -5,0m/s²...-8,0m/s² | > -8,0m/s² | Yes |  |  |  | S3 | Will lead to collision with the following vehicles. Impact speed 37 km/h | E2 |  |  | C3 |  | B |  | Avoid insufficient braking due to wrong calcuation of your brake performance | B
H32 504/1 |  | Braking | Wrong brake performance (under) estimation by the preceding vehicle | Insufficient deceleration | Ego vehicle is the following truck (Any vehicle other than the leading truck) | 0.8 to 0.6 | 0.6 | 80 km/h to 90 km/h | 90 km | -0...-0,5m/s² | -0,5m/s² | Yes | [10 empty] | N/A |  |  | N/A
H33 504/2 |  | Braking | Wrong brake performance (under) estimation by the preceding vehicle | Insufficient deceleration | Ego vehicle is the following truck (Any vehicle other than the leading truck) | 0.8 to 0.6 | 0.6 | 80 km/h to 90 km/h | 90 km | -0,5....-3,5m/s² | -3,5m/s² | Yes | [10 empty] | N/A |  |  | N/A
H34 504/3 |  | Braking | Wrong brake performance (under) estimation by the preceding vehicle | Insufficient deceleration | Ego vehicle is the following truck (Any vehicle other than the leading truck) | 0.8 to 0.6 | 0.6 | 80 km/h to 90 km/h | 90 km | 3,5....-5,0m/s² | -5,0m/s² | Yes | [10 empty] | N/A |  |  | N/A
H35 504/4 |  | Braking | Wrong brake performance (under) estimation by the preceding vehicle | Insufficient deceleration | Ego vehicle is the following truck (Any vehicle other than the leading truck) | 0.8 to 0.6 | 0.6 | 80 km/h to 90 km/h | 90 km | -5,0m/s²...-8,0m/s² | > -8,0m/s² | Yes |  |  | Following vehicle baking with -8 and lead vehicle can only brake -5 | S3 | Will lead to collision with the following vehicles. Impact speed 37 km/h | E2 |  |  | C3 |  | B |  |  | B
H36 |  | Braking | Insufficient braking by the ego vehicle | Insufficient deceleration of -0,5 m/s² by the ego vehicle | Ego vehicle is any vehicle other than the leading truck Forward vehicle is braking at -0,5 m/s² Ego vehicle is not braking | 1.0 s to 0.8 s | 0.8 s | 80 km/h to 90 km/h/h | 90 km/h | -0...-0,5m/s² | -0,5m/s² | Yes |  | Rear-end collision | A16 - Every hazards event that can lead to rear-end collision will be considered S3 | S3 | Will lead to collision with the following vehicles. Impact speed 16,02 km/h | E4 |  | Occurs during almost every drive on average | C1 | Situation takes around 8,9 seconds for the ego vehicle driver to assess the sitatiuon and react. Simply Controllable. | B | SG20 | Avoid insufficient deceleration of -0,5 m/s² by any vehicle other than the leading truck while platooning | B |  | The same as H50. To be deleted. |  |  |  | covered by H6....H21 and H2..H5; should be the same rating
H37 |  | Braking | Insufficient braking by the ego vehicle | Insufficient deceleration of -2,5 m/s² by the ego vehicle | Ego vehicle is any vehicle other than the leading truck Forward vehicle is braking at -3,5m/s² Ego vehicle is braking at -1 m/s² | 1.0 s to 0.8 s | 0.8 s | 80 km/h to 90 km/h/h | 90 km/h | -0,5....-3,5m/s² | -3,5m/s² | Yes |  | Rear-end collision | A16 - Every hazards event that can lead to rear-end collision will be considered S3 | S3 | Will lead to collision with the following vehicles. Impact speed 35,71 km/h | E4 |  | Occurs during almost every drive on average | C2 | Situation takes around 4,0 seconds for impact . Since there is around 4 seconds for the ego vehicle driver to assess the sitatiuon and react. The situation is normally controllable | C | SG21 | Avoid insufficient deceleration of -2,5 m/s² by any vehicle other than the leading truck while platooning | C |  | SG7 to SG9; SG11 to SG13; SG21 to SG23; SG25 to SG27 can be combined into a single safety goal with the highest ASIL: Avoid insufficient deceleration greater than or equal to 1,5 m/s² for longer than X s while platooning according to ASIL C |  |  |  | covered by H6....H21 and H2..H5; should be the same rating
H38 |  | Braking | Insufficient braking by the ego vehicle | Insufficient deceleration of -2 m/s² by the ego vehicle | Ego vehicle is any vehicle other than the leading truck Forward vehicle is braking at -3,5m/s² Ego vehicle is braking at -1,5 m/s² | 1.0 s to 0.8 s | 0.8 s | 80 km/h to 90 km/h/h | 90 km/h | -0,5....-3,5m/s² | -3,5m/s² | Yes |  | Rear-end collision | A16 - Every hazards event that can lead to rear-end collision will be considered S3 | S3 | Will lead to collision with the following vehicles. Impact speed 32,61 km/h | E4 |  | Occurs during almost every drive on average | C2 | Situation takes around 4,5 seconds for the following vehicle driver to assess the sitatiuon and react. The situation is normally controllable | C | SG22 | Avoid insufficient deceleration of -2 m/s² by any vehicle other than the leading truck while platooning | C |  | SG7 to SG9; SG11 to SG13; SG21 to SG23; SG25 to SG27 can be combined into a single safety goal with the highest ASIL: Avoid insufficient deceleration greater than or equal to 1,5 m/s² for longer than X s while platooning according to ASIL C |  |  |  | covered by H6....H21 and H2..H5; should be the same rating
H39 |  | Braking | Insufficient braking by the ego vehicle | Insufficient deceleration of -1,5 m/s² by the ego vehicle | Ego vehicle is any vehicle other than the leading truck Forward vehicle is braking at -3,5m/s² Ego vehicle is braking at -2 m/s² | 1.0 s to 0.8 s | 0.8 s | 80 km/h to 90 km/h/h | 90 km/h | -0,5....-3,5m/s² | -3,5m/s² | Yes |  | Rear-end collision | A16 - Every hazards event that can lead to rear-end collision will be considered S3 | S3 | Will lead to collision with the following vehicles. Impact speed 28,11 km/h | E4 |  | Occurs during almost every drive on average | C2 | Situation takes around 5,1 seconds for the following vehicle driver to assess the sitatiuon and react. The situation is normally controllable | C | SG23 | Avoid insufficient deceleration of -1,5 m/s² by any vehicle other than the leading truck while platooning | C |  | SG7 to SG9; SG11 to SG13; SG21 to SG23; SG25 to SG27 can be combined into a single safety goal with the highest ASIL: Avoid insufficient deceleration greater than or equal to 1,5 m/s² for longer than X s while platooning according to ASIL C |  |  |  | covered by H6....H21 and H2..H5; should be the same rating
H40 |  | Braking | Insufficient braking by the ego vehicle | Insufficient deceleration of -1 m/s² by the ego vehicle | Ego vehicle is any vehicle other than the leading truck Forward vehicle is braking at -3,5m/s² Ego vehicle is braking at -2,5 m/s² | 1.0 s to 0.8 s | 0.8 s | 80 km/h to 90 km/h/h | 90 km/h | -0,5....-3,5m/s² | -3,5m/s² | Yes |  | Rear-end collision | A16 - Every hazards event that can lead to rear-end collision will be considered S3 | S3 | Will lead to collision with the following vehicles. Impact speed 22,82 km/h | E4 |  | Occurs during almost every drive on average | C1 | Situation takes around 6,1 seconds for the following vehicle driver to assess the sitatiuon and react. The situation is normally controllable | B | SG24 | Avoid insufficient deceleration of -1 m/s² by any vehicle other than the leading truck while platooning | B |  | SG10 and SG24 can be combined into a single safety goal with the highest ASIL: Avoid insufficient deceleration range 1 m/s² ≤ dec < 1,5 m/s² for longer than X s while platooning according to ASIL B |  |  |  | covered by H6....H21 and H2..H5; should be the same rating
H41 |  | Braking | Insufficient braking by the ego vehicle | Insufficient deceleration of -0,5 m/s² by the ego vehicle | Ego vehicle is any vehicle other than the leading truck Forward vehicle is braking at -3,5m/s² Ego vehicle is informed of braking at -3 m/s² | 1.0 s to 0.8 s | 0.8 s | 80 km/h to 90 km/h/h | 90 km/h | -0,5....-3,5m/s² | -3,5m/s² | No |  | Rear-end collision | A16 - Every hazards event that can lead to rear-end collision will be considered S3 | S0 | No collision. Both vehicles stop before impacting. Clearance 3,13 meters | E4 |  | Occurs during almost every drive on average | C0 | No collision. The situation is controllable in general. | N/A |  |  | N/A | [5 empty] | covered by H6....H21 and H2..H5; should be the same rating
H42 |  | Braking | Insufficient braking by the ego vehicle | Insufficient deceleration of -2,5 m/s² by the ego vehicle | Ego vehicle is any vehicle other than the leading truck Forward vehicle is braking at -5 m/s² Ego vehicle is braking at - 2,5 m/s² | 1.0 s to 0.8 s | 0.8 s | 80 km/h to 90 km/h/h | 90 km/h | 3,5....-5,0m/s² | -5,0m/s² | Yes |  | Rear-end collision | A16 - Every hazards event that can lead to rear-end collision will be considered S3 | S3 | Will lead to collision with the following vehicles. Impact speed 36,29 km/h | E3 |  | Occurs once a month or more often for an average driver | C2 | Situation takes around 4 seconds for the following vehicle driver to assess the sitatiuon and react. The situation is normally controllable | B | SG25 | Avoid insufficient deceleration of -2,5 m/s² by any vehicle other than the leading truck while platooning | B |  | SG7 to SG9; SG11 to SG13; SG21 to SG23; SG25 to SG27 can be combined into a single safety goal with the highest ASIL: Avoid insufficient deceleration greater than or equal to 1,5 m/s² for longer than X s while platooning according to ASIL C |  |  |  | covered by H6....H21 and H2..H5; should be the same rating
H43 |  | Braking | Insufficient braking by the ego vehicle | Insufficient deceleration of -2 m/s² by the ego vehicle | Ego vehicle is any vehicle other than the leading truck Forward vehicle is braking at -5 m/s² Ego vehicle is braking at - 3 m/s² | 1.0 s to 0.8 s | 0.8 s | 80 km/h to 90 km/h/h | 90 km/h | 3,5....-5,0m/s² | -5,0m/s² | Yes |  | Rear-end collision | A16 - Every hazards event that can lead to rear-end collision will be considered S3 | S3 | Will lead to collision with the following vehicles. Impact speed 32,4 km/h | E3 |  | Occurs once a month or more often for an average driver | C2 | Situation takes around 4,4 seconds for the following vehicle driver to assess the sitatiuon and react. The situation is normally controllable | B | SG26 | Avoid insufficient deceleration of -2 m/s² by any vehicle other than the leading truck while platooning | B |  | SG7 to SG9; SG11 to SG13; SG21 to SG23; SG25 to SG27 can be combined into a single safety goal with the highest ASIL: Avoid insufficient deceleration greater than or equal to 1,5 m/s² for longer than X s while platooning according to ASIL C |  |  |  | covered by H6....H21 and H2..H5; should be the same rating
H44 |  | Braking | Insufficient braking by the ego vehicle | Insufficient deceleration of -1,5 m/s² by the ego vehicle | Ego vehicle is any vehicle other than the leading truck Forward vehicle is braking at -5 m/s² Ego vehicle is braking at - 3,5 m/s² | 1.0 s to 0.8 s | 0.8 s | 80 km/h to 90 km/h/h | 90 km/h | 3,5....-5,0m/s² | -5,0m/s² | Yes |  | Rear-end collision | A16 - Every hazards event that can lead to rear-end collision will be considered S3 | S3 | Will lead to collision with the following vehicles. Impact speed 28,12 km/h | E3 |  | Occurs once a month or more often for an average driver | C2 | Situation takes around 5 seconds for the following vehicle driver to assess the sitatiuon and react. The situation is normally controllable | B | SG27 | Avoid insufficient deceleration of -1,5 m/s² by any vehicle other than the leading truck while platooning | B |  | SG7 to SG9; SG11 to SG13; SG21 to SG23; SG25 to SG27 can be combined into a single safety goal with the highest ASIL: Avoid insufficient deceleration greater than or equal to 1,5 m/s² for longer than X s while platooning according to ASIL C |  |  |  | covered by H6....H21 and H2..H5; should be the same rating
H45 |  | Braking | Insufficient braking by the ego vehicle | Insufficient deceleration of -1 m/s² by the ego vehicle | Ego vehicle is any vehicle other than the leading truck Forward vehicle is braking at -5 m/s² Ego vehicle is braking at - 4 m/s² | 1.0 s to 0.8 s | 0.8 s | 80 km/h to 90 km/h/h | 90 km/h | 3,5....-5,0m/s² | -5,0m/s² | No |  | Rear-end collision | A16 - Every hazards event that can lead to rear-end collision will be considered S3 | S0 | No collision. Both vehicles stop before impacting. Clearance 2,78 meters | [5 empty] | N/A |  |  | N/A | [5 empty] | covered by H6....H21 and H2..H5; should be the same rating
H46 |  | Braking | Insufficient braking by the ego vehicle | Insufficient deceleration of - 0,5 m/s² by the ego vehicle | Ego vehicle is any vehicle other than the leading truck Forward vehicle is braking at -5 m/s² Ego vehicle is braking at - 4,5 m/s² | 1.0 s to 0.8 s | 0.8 s | 80 km/h to 90 km/h/h | 90 km/h | 3,5....-5,0m/s² | -5,0m/s² | No |  | No collision |  | S0 | No collision. Both vehicles stop before impacting. Clearance 10,98 meters | [5 empty] | N/A |  |  | N/A | [5 empty] | covered by H6....H21 and H2..H5; should be the same rating
H47 |  | Braking | Insufficient braking by the ego vehicle | Insufficient deceleration of -2,5 m/s² by the ego vehicle | Ego vehicle is any vehicle other than the leading truck Forward vehicle is braking at -8 m/s² Ego vehicle is braking at - 5,5 m/s² | 1.0 s to 0.8 s | 0.8 s | 80 km/h to 90 km/h/h | 90 km/h | -5,0m/s²...-8,0m/s² | > -8,0m/s² | No |  | Rear-end collision | A16 - Every hazards event that can lead to rear-end collision will be considered S3 | S0 | No collision. Both vehicles stop before impacting. Clearance 1,25 meters | [5 empty] | N/A |  |  | N/A | [5 empty] | covered by H6....H21 and H2..H5; should be the same rating
H48 |  | Braking | Insufficient braking by the ego vehicle | Insufficient deceleration of -2 m/s² by the ego vehicle | Ego vehicle is any vehicle other than the leading truck Forward vehicle is braking at -8 m/s² Ego vehicle is informed of braking at - 6 m/s² | 1.0 s to 0.8 s | 0.8 s | 80 km/h to 90 km/h/h | 90 km/h | -5,0m/s²...-8,0m/s² | > -8,0m/s² | No |  | Rear-end collision | A16 - Every hazards event that can lead to rear-end collision will be considered S3 | S0 | No collision. Both vehicles stop before impacting. Clearance 5,62 meters | [5 empty] | N/A |  |  | N/A | [5 empty] | covered by H6....H21 and H2..H5; should be the same rating
H49 |  | Braking | Insufficient braking by the ego vehicle | Insufficient deceleration of -1,5 m/s² by the ego vehicle | Ego vehicle is any vehicle other than the leading truck Forward vehicle is braking at -8 m/s² Ego vehicle is braking at - 6,5 m/s² | 1.0 s to 0.8 s | 0.8 s | 80 km/h to 90 km/h/h | 90 km/h | -5,0m/s²...-8,0m/s² | > -8,0m/s² | No |  | Rear-end collision |  | S0 | No collision. Both vehicles stop before impacting. Clearance 9,29 meters | [5 empty] | N/A |  |  | N/A | [5 empty] | covered by H6....H21 and H2..H5; should be the same rating
H50 |  | Braking | Lack of braking by the ego vehicle | Lack of deceleration | Ego vehicle is any vehicle other than the leading truck Forward vehicle is braking at -2 m/s² Ego vehicle is not braking | 1.0 s to 0.8 s | 0.8 s | 80 km/h to 90 km/h/h | 90 km/h | -0...-2m/s² | -2m/s² | Yes |  | Rear-end collision | A16 - Every hazards event that can lead to rear-end collision will be considered S3 | S3 | Will lead to collision with the following vehicles. Impact speed 32,04 km/h. | E4 |  | Occurs during almost every drive on average | C1 | Situation takes around 8,9 seconds for the ego vehicle driver to assess the sitatiuon and react. Simply Controllable. | B | SG28 | Avoid lack of braking by any vehicle other than the leading truck while platooning | B | Disengage platoon and notify the driver that the braking function is unavailable | SG28 to SG31 can be combined into a single safety goal with the highest ASIL: Avoid lack of braking while platooning according to ASIL C |  |  |  | covered by H6....H21 and H2..H5; should be the same rating
H51 |  | Braking | Lack of braking by the ego vehicle | Lack of deceleration | Ego vehicle is any vehicle other than the leading truck Forward vehicle is braking at -3,5 m/s² Ego vehicle is not braking | 1.0 s to 0.8 s | 0.8 s | 80 km/h to 90 km/h/h | 90 km/h | -0,5....-3,5m/s² | -3,5m/s² | Yes |  | Rear-end collision | A16 - Every hazards event that can lead to rear-end collision will be considered S3 | S3 | Will lead to collision with the following vehicles. Impact speed 42,77 km/h. | E4 |  | Occurs during almost every drive on average | C2 | Situation takes around 3,5 seconds for the ego vehicle driver to assess the sitatiuon and react. Normally Controllable. | C | SG29 | Avoid lack of braking by any vehicle other than the leading truck while platooning | C | Disengage platoon and notify the driver that the braking function is unavailable | SG28 to SG31 can be combined into a single safety goal with the highest ASIL: Avoid lack of braking by any vehicle other than the leading truck while platooning according to ASIL C |  |  |  | covered by H6....H21 and H2..H5; should be the same rating
H52 |  | Braking | Lack of braking by the ego vehicle | Lack of deceleration | Ego vehicle is any vehicle other than the leading truck Forward vehicle is braking at -5 m/s² Ego vehicle is not braking | 1.0 s to 0.8 s | 0.8 s | 80 km/h to 90 km/h/h | 90 km/h | 3,5....-5,0m/s² | -5,0m/s² | Yes |  | Rear-end collision | A16 - Every hazards event that can lead to rear-end collision will be considered S3 | S3 | Will lead to collision with the following vehicles. Impact speed 51,3 km/h. | E3 |  | Occurs once a month or more often for an average driver | C3 | Situation takes around 3 seconds for the ego vehicle driver to assess the sitatiuon and react. Uncontrollable | C | SG30 | Avoid lack of braking by any vehicle other than the leading truck while platooning | C | Disengage platoon and notify the driver that the braking function is unavailable | SG28 to SG31 can be combined into a single safety goal with the highest ASIL: Avoid lack of braking by any vehicle other than the leading truck while platooning according to ASIL C |  |  |  | covered by H6....H21 and H2..H5; should be the same rating
H53 |  | Braking | Lack of braking by the ego vehicle | Lack of deceleration | Ego vehicle is any vehicle other than the leading truck Forward vehicle is braking at -8 m/s² Ego vehicle is not braking | 1.0 s to 0.8 s | 0.8 s | 80 km/h to 90 km/h/h | 90 km/h | -5,0m/s²...-8,0m/s² | > -8,0m/s² | Yes |  | Rear-end collision | A16 - Every hazards event that can lead to rear-end collision will be considered S3 | S3 | Will lead to collision with the following vehicles. Impact speed 62,85 km/h. | E2 |  | Occurs a few times a year for the great majority of drivers | C3 | Situation takes around 2,4 seconds for the ego vehicle driver to assess the sitatiuon and react. Uncontrollable | B | SG31 | Avoid lack of braking by any vehicle other than the leading truck while platooning | B | Disengage platoon and notify the driver that the braking function is unavailable | SG28 to SG31 can be combined into a single safety goal with the highest ASIL: Avoid lack of braking by any vehicle other than the leading truck while platooning according to ASIL C |  |  |  | covered by H6....H21 and H2..H5; should be the same rating
H54 |  | Acceleration | Unintended acceleration by the ego vehicle | Unintended longitudianal acceleration of 0,4 m/s² | Ego vehicle is any vehicle other than the leading truck Ego vehicle speed is 80 km/h | 1.0 s to 0.8 s | 0.8 s | 80 km/h to 90 km/h/h | 80 km/h | 0…0,4m/s² | 0,4m/s² | Yes |  | Rear-end collision | A16 - Every hazards event that can lead to rear-end collision will be considered S3 | S3 | Impact speed 13,54 km/h | E4 | Once a platooning is active, most of the driving situation happens in steady state. >10 % of average operating time |  | C0 | Situation takes around 9,5 seconds for impact Enough time to detect and control the situation. Since there is around 10 seconds for the ego vehicle driver to assess the sitatiuon and react, it is controllable in general | QM | SG32 | Unintended longitudianal acceleration by any vehicle other than the leading truck shall not exceed X m/s² for longer than X s while platooning | QM | [5 empty] | see risk H1, rating should be consistent
|  | Acceleration | Unintended acceleration by the ego vehicle | Unintended longitudianal acceleration of 2 m/s² | Ego vehicle is any vehicle other than the leading truck Platooning in downhill Ego vehicle speed is 80 km/h | 1.0 s to 0.8 s | 0.8 s | 80 km/h to 90 km/h/h | 80 km/h | 0…2m/s² | 2m/s² | Yes |  | Rear-end collision | A16 - Every hazards event that can lead to rear-end collision will be considered S3 | S3 | Impact speed 13,54 km/h | E4 | Once a platooning is active, most of the driving situation happens in steady state. >10 % of average operating time |  | C3 | Situation takes around 4,4 seconds for impact. 3 seconds for reaction time + 0.4 seconds for braking system ramp-up. Reamining time to brake around 1 seconds. Required deceleration to avoid collision more than -8 m/s2, physically not possible to avoid collision. | D |  | Avoid rear-end collision by unintended acceleration while platooning in downhill | D
H55 |  | Human Machine Interface | No system status communicated to the driver | Loss of platoon system status information to the driver (To be analyzed) | [18 empty] | N/A |  |  | N/A
H56 |  | Human Machine Interface | False inactive status information of the platoon | Platoon is engaged but shown as disengaged to the driver (To be analyzed) | [18 empty] | N/A |  |  | N/A | [5 empty] | what is the risk if the platoon works correct?
H57 |  | Human Machine Interface | False active status information of the platoon | Platoon is disengaged but shown as engaged to the driver (To be analyzed) | [18 empty] | N/A |  |  | N/A | [5 empty] | what is the risk? if the platoon has worked correct the distance should be about 50m.
H58 |  | Human Machine Interface | Lack of platoon disengage | Platoon not disengaged when requested (To be analyzed) | [18 empty] | N/A |  |  | N/A | [5 empty] | no risk: driver can oversteer at any time
H59 | Disengage Platoon | Acceleration | Unintended acceleration by the ego vehicle | Unintended longitudianal acceleration of 0,4 m/s² | Ego vehicle is any vehicle other than the leading truck Ego vehicle speed is 80 km/h Preceding vehicle starts decelerating at -0,5 m/s² | 1.0 s to 0.8 s | 0.8 s | 80 km/h to 90 km/h/h | 80 km/h | -0...-0,5m/s² | -0,5m/s² | Yes |  | Rear-end collision | A16 - Every hazards event that can lead to rear-end collision will be considered S3 | S3 | Impact speed 20,23 km/h | E4 |  | Occurs during almost every drive on average | C1 | Situation takes around 6,3 seconds for impact Enough time to detect and control the situation. | B | SG33 | This scenario is equivalent to Platooning Unninteded Acceleration. When disengaging, communication is not interrupted until the Legal Safe Gap is reached. While communication is maintained, there is no difference with platooning. When LSG is reached, driver is fully responsible. Note: If communication is lost during gap enlarging, it is a SOTIF scenario | B |  | SG33 and SG34 can be combined into a single safety goal with the highest ASIL: Unintended longitudianal acceleration shall not exceed X m/s² for longer than X s while platoon disengaging according to ASIL C What is the maximum possible acceleration at 80 km/h? |  |  |  | caused by connection loss or by wrong radar information? Is this relized by V2V or by ACC
H60 |  | Acceleration | Unintended acceleration by the ego vehicle | Unintended longitudianal acceleration of 0,4 m/s² | Ego vehicle is any vehicle other than the leading truck Ego vehicle speed is 80 km/h Preceding vehicle starts decelerating at -3,5 m/s² | 1.0 s to 0.8 s | 0.8 s | 80 km/h to 90 km/h/h | 80 km/h | -0,5....-3,5m/s² | -3,5m/s² | Yes |  | Rear-end collision | A16 - Every hazards event that can lead to rear-end collision will be considered S3 | S3 | Impact speed 42,95 km/h | E4 |  | Occurs during almost every drive on average | C2 | Situation takes around 3,2 seconds for impact Enough time to detect and control the situation. But in cases of acceleration the natural reaction of the driver is to brake, hence controllable in general. | C | SG34 | This scenario is equivalent to Platooning Unninteded Acceleration. When disengaging, communication is not interrupted until the Legal Safe Gap is reached. While communication is maintained, there is no difference with platooning. When LSG is reached, driver is fully responsible. Note: If communication is lost during gap enlarging, it is a SOTIF scenario | C |  | SG33 and SG34 can be combined into a single safety goal with the highest ASIL: Unintended longitudianal acceleration shall not exceed X m/s² for longer than X s while platoon disengaging according to ASIL C What is the maximum possible acceleration at 80 km/h? |  |  |  | see risk H1, rating should be consistent
Note on Y1: Luca Mengani: (e.g. SG1)
Note on P3: Assumption column added (e.g. A1 - text)
Note on T3: Luca Mengani: Rationale based on the duration of occurrence of a situation
Note on U3: Luca Mengani: Rationale based on the frequency of a situation
Note on X3: Luca Mengani: ASIL is determined for each hazardous event using the ASIL_Determination worksheet

## Severity
Class of severity
| S0 | S1 | S2 | S3
Description | No injuries | Light and moderate injuries | Severe and life-threatening injuries (survival probable) | Life-threatening injuries (survival uncertain), fatal injuries
Maximum AIS scale | Less than 10 % probability of MAIS 0 | More than 10 % probability of MAIS 1-2 | More than 10 % probability of MAIS 3-4 | More than 10 % probability of MAIS 5-6
Classes of severity
Class of severity
S0
S1
S2
S3

## Exposure
Class of probability of exposure in operational situations
| E0 | E1 | E2 | E3 | E4
Description | Incredible | Very low probability | Low probability | Medium probability | High probability
Duration (% of average operating time) | Not specified | Not specified | <1 % of average operating time | 1 % to 10 % of average operating time | >10 % of average operating time
Frequency of situation | Not specified | Occurs less often than once a year for the great majority of drivers | Occurs a few times a year for the great majority of drivers | Occurs once a month or more often for an average driver | Occurs during almost every drive on average
Classes of probability of exposure regarding operational situations
Class of probability of exposure in operational situations
E0
E1
E2
E3
E4

## Controllability
Class of controllability
| C0 | C1 | C2 | C3
Description | Controllable in general | Simply controllable | Normally controllable | Difficult to control or uncontrollable
Driving factors and scenarios | Controllable in general | More than 99% of all drivers or other traffic participants are usually able to avoid harm | Between 90% an 99% of all drivers or other traffic participants are usually able to avoid harm | Less than 90% of all drivers or other traffic participants are usually able to avoid harm
Classes of controllability
Class of controllability
C0
C1
C2
C3

## ASIL_Determination
Severity class | Exposure class | Controllability class
|  | C0 | C1 | C2 | C3
S0 | E0 | N/A | N/A | N/A | N/A
| E1 | N/A | N/A | N/A | N/A
| E2 | N/A | N/A | N/A | N/A
| E3 | N/A | N/A | N/A | N/A
| E4 | N/A | N/A | N/A | N/A
S1 | E0 | N/A | N/A | N/A | N/A
| E1 | N/A | QM | QM | QM
| E2 | N/A | QM | QM | QM
| E3 | N/A | QM | QM | A
| E4 | N/A | QM | A | B
S2 | E0 | N/A | N/A | N/A | N/A
| E1 | N/A | QM | QM | QM
| E2 | N/A | QM | QM | A
| E3 | N/A | QM | A | B
| E4 | N/A | A | B | C
S3 | E0 | N/A | N/A | N/A | N/A
| E1 | N/A | QM | QM | A
| E2 | N/A | QM | A | B
| E3 | N/A | A | B | C
| E4 | N/A | B | C | D
ASIL Determination

## Platoon_level (hidden)
Platoon State (array of systems)
No platoon
Normal platooning (steady-state)
Platoon dissolve
Platoon resize (increasing or decreasing) ongoing
Emergency handling
Platoon cohesion issue - gap too large / not decreasing
Platoon cohesion issue – intruder

## Vehicle_level (hidden)
Vehicle platoon state (single system) | Vehicle platoon role (single system)
Alone (standalone) | Platoon candidate
Alone (platoon formation) | Leader
Engage (join from behind) | Trailing
Platoon (normal platooning) | Following
Platoon (standby - intruder)
Disengage (leave)
Disengage (split)
Emergency braking
System failure (leave)

## Scope (hidden)
Hazard to be considered within the scope of ISO26262?
Yes
No

## Guide_word (hidden)
Basic guide word | Meaning | Basic guide word | Meaning | Malfunctioning Behaviour examples | Vehicle Hazard examples
no | complete negation of the design intent | more than | function provided incorrectly when intended/requested - more than intended/requested | excessive braking | unintended vehicle longitudinal deceleration; unintended vehicle lateral motion
not | complete negation of the design intent | less than | function provided incorrectly when intended/requested - less than intended/requested | insufficient braking; reduced steering assist | unintended reduction in vehicle deceleration; increased manual effort to steer
more | quantitative increase | wrong | function provided incorrectly when intended/requested - wrong direction | steering in the opposite direction or reverse steering assist | unintended vehicle lateral motion
less | quantitative decrease | loss of | function not provided when intended/requested loss of function | loss of braking | unintended reduction in vehicle deceleration
as well as | qualitative modification/increase | unintended | function provided when not intended/requested - unintended activation of function | unintended braking | unintended vehicle longitudinal deceleration; unintended vehicle lateral motion
part of | qualitative modification/decrease | output stuck at | failure of the function to update as intended - function output stuck at a value | locked braking | unintended vehicle longitudinal deceleration; unintended vehicle lateral motion
reverse | logical opposite of the design intent
other than | complete substitution | SAE J2980 - Guidewords intended to be applied to each of the functions of an item to postulate malfunctioning behaviors
HAZOP - Basic guide words and their generic meanings
Basic guide word | Meaning | Basic guide word | Meaning
early | relative to the clock time | when | function provided incorrectly when intended
late | relative to the clock time | when not | function provided when not intended
before | relating to order or sequence
after | relating to order or sequence | SAE J2980 - Guidewords intended to be applied to each of the functions of an item to postulate malfunctioning behaviors
HAZOP - Guide words relating to clock time and order or sequence

## References
References
[1] | SAE J2980 2018
[2] | ISO/DIS 26262:2016E
[3] | CEI/IEC 61882:2001

## Hoja2
Ego vehicle is braking at -2m/s² | Following vehicle is informed of braking at -0,5m/s² | Insufficient deceleration of -1,5 m/s² by the following truck | 25%
Ego vehicle is braking at -2m/s² | Following vehicle is informed of braking at -1m/s² | Insufficient deceleration of -1m/s² by the following truck | 50%
Ego vehicle is braking at -2m/s² | Following vehicle is informed of braking at -1,5m/s² | Insufficient deceleration of -0,5m/s² by the following truck | 75%
Ego vehicle is braking at -3,5m/s² | Following vehicle is informed of braking at -0,5m/s² | Insufficient deceleration of -3 m/s² by the following truck | 25%
Ego vehicle is braking at -3,5m/s² | Following vehicle is informed of braking at -1m/s² | Insufficient deceleration of -2,5m/s² by the following truck | 50%
Ego vehicle is braking at -3,5m/s² | Following vehicle is informed of braking at -1,5m/s² | Insufficient deceleration of -2m/s² by the following truck | 75%
Ego vehicle is braking at -5m/s²
Ego vehicle is braking at -5m/s²
Ego vehicle is braking at -5m/s²
Ego vehicle is braking at -8m/s²
Ego vehicle is braking at -8m/s²
Ego vehicle is braking at -8m/s²
Delay in communication | 40ms | +100ms
| 80ms | +100ms
| 120ms | +100ms